## Infiltration Bed Calculator
Surface Water Soakaway
Calculations in accordance with BRE digest 365 as specified in the Building Standards (Scotland) Regulations 2004 - clause 3.6.5
Project Number:
Site Address:
Client:
Date:
1) | Percolation value of soil, Vp, as derived from site testing | [8 empty] | 10 | secs/mm
2) | To establish the value (f x 900):
| ((1 / |  | 10 | ) | / | 1000) | x | 900 | = | 0.09
3) | Assumed soakaway size | [6 empty] | Length | = |  | m
[8 empty] | Width | = |  | m
[8 empty] | Depth | = |  | m
[8 empty] | Cubic capacity | = | 0 | m³
4) | Internal surface area, a, calculated to 50% of depth and excluding base:
[8 empty] | 0.5 x ((2 x length) + (2 x width)) x depth | = | 0 | m²
5) | Area, A, of roof to be drained | [9 empty] | m²
6) | Required storage:
Formula prescribed in Building Standards (A x 0.0145) - [a x (f x 900)]
| A = | area of roof (section 5 above)
| a = | internal surface area of soakaway (section 4 above)
| = | ( | 0 | x | 0.0145) - | ( | 0 | x | 0.09 | )
| = |  |  | 0 | - | 0 |  |  | = | 0 | m³
7) | Conclusion: A soakaway of the assumed size (see 3) will be suitable, i.e:
[8 empty] | Length | = |  | m
[8 empty] | Width | = |  | m
[8 empty] | Depth | = |  | m
This calculator was made by and is the property of KALM Design Chartered Architect. Licence to download and use this calculator is freely given, but KALM Design Chartered Architect can not take responsibility for any third party use and submission to Local Authorities. If you have any queries, please contact kevin@kalmdesign.co.uk or call 01463 871280.